## node
Type | Name | Description | DisplayName | Parrent | Write | Min | Max | DataSource | CSVName | CSVIdentifierColum | CSVIdentifier | CSVValueColum | SourceCallback | MethodCallback
1 | RFID-Reader |  | RFID-Reader | ORGANIZES
4 | Name | Name of the reader | Name | RFID-Reader | 1 |  |  | 1 | /files/reader/opcConfig.csv | Id | reader1 | Name
4 | Description | Description of the reader | Description | RFID-Reader | 1 |  |  | 1 | /files/reader/opcConfig.csv | Id | reader1 | Description
4 | Location | Location of the reader | Location | RFID-Reader | 1 |  |  | 1 | /files/reader/opcConfig.csv | Id | reader1 | Location
4 | IPAdress | IP-Adress of the reader | IPAdress | RFID-Reader | 0 |  |  | 1 | /files/reader/opcConfig.csv | Id | reader1 | IPAdress
2 | Port | Port of the reader | Port | RFID-Reader | 0 | 0 | 65536 | 1 | /files/reader/opcConfig.csv | Id | reader1 | Port
4 | SerialNumber | Serialnumber of the reader | SerialNumber | RFID-Reader | 0 |  |  | 1 | /files/reader/readerConfig.csv | Id | reader1 | SerialNumber
4 | Hardwarerevision | Hardwarerevision of the reader | Hardwarerevision | RFID-Reader | 0 |  |  | 1 | /files/reader/readerConfig.csv | Id | reader1 | Hardwarerevision
4 | Softwarerevision | Softwarerevision of the reader | Softwarerevision | RFID-Reader | 0 |  |  | 1 | /files/reader/readerConfig.csv | Id | reader1 | Softwarerevision
3 | NotConnected | Is true when reader is not connected | Not Connected | RFID-Reader | 0 |  |  | 1 | /files/reader/readerCurrent.csv | Id | reader1 | NotConnected
3 | SoftwareNotConnected | Is true when reader-client is not connected | Software Not Connected | RFID-Reader | 0 |  |  | 2 | /files/reader/readerCurrent.csv |  |  |  | SoftwareNotConnected
7 | AddTemperaturSensor |  | AddTemperaturSensor | RFID-Reader | [7 empty] | AddTemperaturSensor |  | AddTemperaturSensor
7 | RemoveTemperaturSensor |  | RemoveTemperaturSensor | RFID-Reader | [7 empty] | RemoveTemperaturSensor |  | RemoveTemperaturSensor
1 | InputPin1 |  | InputPin1 | RFID-Reader
4 | Name1 | Name of the pin | Name | InputPin1 | 1 |  |  | 1 | /files/reader/opcConfig.csv | Id | InputPin1 | Name
4 | Description1 | Description of the pin | Description | InputPin1 | 1 |  |  | 1 | /files/reader/opcConfig.csv | Id | InputPin1 | Description
4 | Location1 | Location of the pin | Location | InputPin1 | 1 |  |  | 1 | /files/reader/opcConfig.csv | Id | InputPin1 | Location
2 | Pin | Pinnumber | Pin | InputPin1 | 0 |  |  | 1 | /files/reader/readerConfig.csv | Id | InputPin1 | Pin
3 | Mode | Pinmode (0=Input, 1=Output) | Mode | InputPin1 | 0 |  |  | 1 | /files/reader/readerConfig.csv | Id | InputPin1 | Mode
3 | State | State of the pin | State | InputPin1 | 0 |  |  | 1 | /files/reader/readerCurrent.csv | Id | InputPin1 | State
1 | InputPin2 |  | InputPin2 | RFID-Reader
4 | Name2 | Name of the pin | Name | InputPin2 | 1 |  |  | 1 | /files/reader/opcConfig.csv | Id | InputPin2 | Name
4 | Description2 | Description of the pin | Description | InputPin2 | 1 |  |  | 1 | /files/reader/opcConfig.csv | Id | InputPin2 | Description
4 | Location2 | Location of the pin | Location | InputPin2 | 1 |  |  | 1 | /files/reader/opcConfig.csv | Id | InputPin2 | Location
2 | Pin1 | Pinnumber | Pin | InputPin2 | 0 |  |  | 1 | /files/reader/readerConfig.csv | Id | InputPin2 | Pin
3 | Mode1 | Pinmode (0=Input, 1=Output) | Mode | InputPin2 | 0 |  |  | 1 | /files/reader/readerConfig.csv | Id | InputPin2 | Mode
3 | State1 | State of the pin | State | InputPin2 | 0 |  |  | 1 | /files/reader/readerCurrent.csv | Id | InputPin2 | State
1 | OutputPin1 |  | OutputPin1 | RFID-Reader
4 | Name3 | Name of the pin | Name | OutputPin1 | 1 |  |  | 1 | /files/reader/opcConfig.csv | Id | OutputPin1 | Name
4 | Description3 | Description of the pin | Description | OutputPin1 | 1 |  |  | 1 | /files/reader/opcConfig.csv | Id | OutputPin1 | Description
4 | Location3 | Location of the pin | Location | OutputPin1 | 1 |  |  | 1 | /files/reader/opcConfig.csv | Id | OutputPin1 | Location
2 | Pin2 | Pinnumber | Pin | OutputPin1 | 0 |  |  | 1 | /files/reader/opcConfig.csv | Id | OutputPin1 | Pin
3 | Mode2 | Pinmode (0=Input, 1=Output) | Mode | OutputPin1 | 0 |  |  | 1 | /files/reader/opcConfig.csv | Id | OutputPin1 | Mode
3 | State2 | State of the pin | State | OutputPin1 | 0 |  |  | 1 | /files/reader/opcConfig.csv | Id | OutputPin1 | State
1 | OutputPin2 |  | OutputPin2 | RFID-Reader
4 | Name4 | Name of the pin | Name | OutputPin2 | 1 |  |  | 1 | /files/reader/opcConfig.csv | Id | OutputPin2 | Name
4 | Description4 | Description of the pin | Description | OutputPin2 | 1 |  |  | 1 | /files/reader/opcConfig.csv | Id | OutputPin2 | Description
4 | Location4 | Location of the pin | Location | OutputPin2 | 1 |  |  | 1 | /files/reader/opcConfig.csv | Id | OutputPin2 | Location
2 | Pin3 | Pinnumber | Pin | OutputPin2 | 0 |  |  | 1 | /files/reader/opcConfig.csv | Id | OutputPin2 | Pin
3 | Mode3 | Pinmode (0=Input, 1=Output) | Mode | OutputPin2 | 0 |  |  | 1 | /files/reader/opcConfig.csv | Id | OutputPin2 | Mode
3 | State3 | State of the pin | State | OutputPin2 | 0 |  |  | 1 | /files/reader/opcConfig.csv | Id | OutputPin2 | State
1 | OutputPin3 |  | OutputPin3 | RFID-Reader
4 | Name5 | Name of the pin | Name | OutputPin3 | 1 |  |  | 1 | /files/reader/opcConfig.csv | Id | OutputPin3 | Name
4 | Description5 | Description of the pin | Description | OutputPin3 | 1 |  |  | 1 | /files/reader/opcConfig.csv | Id | OutputPin3 | Description
4 | Location5 | Location of the pin | Location | OutputPin3 | 1 |  |  | 1 | /files/reader/opcConfig.csv | Id | OutputPin3 | Location
2 | Pin4 | Pinnumber | Pin | OutputPin3 | 0 |  |  | 1 | /files/reader/opcConfig.csv | Id | OutputPin3 | Pin
3 | Mode4 | Pinmode (0=Input, 1=Output) | Mode | OutputPin3 | 0 |  |  | 1 | /files/reader/opcConfig.csv | Id | OutputPin3 | Mode
3 | State4 | State of the pin | State | OutputPin3 | 0 |  |  | 1 | /files/reader/opcConfig.csv | Id | OutputPin3 | State
1 | OutputPin4 |  | OutputPin4 | RFID-Reader
4 | Name6 | Name of the pin | Name | OutputPin4 | 1 |  |  | 1 | /files/reader/opcConfig.csv | Id | OutputPin4 | Name
4 | Description6 | Description of the pin | Description | OutputPin4 | 1 |  |  | 1 | /files/reader/opcConfig.csv | Id | OutputPin4 | Description
4 | Location6 | Location of the pin | Location | OutputPin4 | 1 |  |  | 1 | /files/reader/opcConfig.csv | Id | OutputPin4 | Location
2 | Pin5 | Pinnumber | Pin | OutputPin4 | 0 |  |  | 1 | /files/reader/opcConfig.csv | Id | OutputPin4 | Pin
3 | Mode5 | Pinmode (0=Input, 1=Output) | Mode | OutputPin4 | 0 |  |  | 1 | /files/reader/opcConfig.csv | Id | OutputPin4 | Mode
3 | State5 | State of the pin | State | OutputPin4 | 0 |  |  | 1 | /files/reader/opcConfig.csv | Id | OutputPin4 | State
1 | Temperatursensoren | Contains all Temperatursensors | Temperatursensoren | RFID-Reader

## Tabelle1
Type | Name | Description | DisplayName | Parrent | Write | Min | Max | CSVName | CSVIdentifierColum | CSVIdentifier | CSVValueColum | MethodCallback
None = 0 | Maximale Textlänge: 256 | Maximale Textlänge: 1024 | Maximale Textlänge: 256 | Maximale Textlänge: 256 | 1: Can be Written by OPC-OA (read, write) | Maximale Textlänge: 256 | Maximale Textlänge: 256 | Maximale Textlänge: 256 | Maximale Textlänge: 256 | Maximale Textlänge: 256 | Maximale Textlänge: 256 | Maximale Textlänge: 256
Object = 1 | Wenn ein bestimmter Name gewünscht ist, kann der hier eingetragen werden, wenn er dynamisch sein kann, soll die folgende Formel eingetragen werden | Beliebiger Test, der Kleiner als 1000 zeichen lang ist, wenn er länger sein wird, muss |  |  | 0: Can not be written by OPC-UA (read only) | double value | double value | Relative Path to CSV File | The Name of the Colum to Search for the Identifier | The Text of the Identifier | The Colum to the Value in the Identifier Row | Text to Identify a Method that should be attached to the Node
Integer = 2 | ##=TEXTKETTE(D3;WENN(ZÄHLENWENN(B$2:B2;TEXTKETTE(D3;"*"))=0;"";ZÄHLENWENN(B$2:B2;TEXTKETTE(D3;"*"))))
Boolean = 3
String = 4
Double = 5
Date = 6
Method = 7

## Tabelle2
Aktuelle NODECHARLENGTH | Aktuelle NODESCOUNT
256 | 100